## Planilha1
Name	Role	Shifted	Conn	Conn Pin	Pico W Pin	Pico W GPIO	IO Port	IO Port Pin	IO Port signal
+5V	MD Power		J1	7	39 (via diode)
+3V3	Pi Buck				36
GND	Ground		J1	8
IN_RESET	Control In	YES	J1	1	24	18
OUT_RESET	Control Out	YES	J1	2	25	19
OUT_FMT	Control Out	YES	J1	3	26	20
OUT_LANG	Control Out	YES	J1	4	27	21
LED_PWR+	PWM Out		J1	5	29	22
LED_PWR-	Ground		J1	6
P1_0	IO Port	YES	J2	13	22	17	1	1	D0
P1_1	IO Port	YES	J2	12	11	8	1	2	D1
P1_2	IO Port	YES	J2	11	31	26	1	3	D2
P1_3	IO Port	YES	J2	10	32	27	1	4	D3
P1_4	IO Port	YES	J2	14	21	16	1	6	TL
P1_5	IO Port	YES	J2	8	34	28	1	7	TH
P1_6	IO Port	YES	J2	7	10	7	1	9	TR
P2_0	IO Port	YES	J2	7	9	6	2	1	D0
P2_1	IO Port	YES	J2	6	7	5	2	2	D1
P2_2	IO Port	YES	J2	5	6	4	2	3	D2
P2_3	IO Port	YES	J2	4	5	3	2	4	D3
P2_4	IO Port	YES	J2	1	1	0	2	6	TL
P2_5	IO Port	YES	J2	2	4	2	2	7	TH
P2_6	IO Port	YES	J2	3	2	1	2	9	TR